## calibration_curves
Particle # | B-axis (mm) | Aprox Time Start | Aprox Time End | max_amp | mean_amp | median_amp | ch6 imp/s | ch5 imp/s | ch4 imp/s | ch3 imp/s | ch2 imp/s | ch1 imp/s | ch6_mean | ch5_mean | ch4_mean | ch3_mean | ch2_mean | ch1_mean | ch6_max | ch5_max | ch4_max | ch3_max | ch2_max | ch1_max | ch6_imp | ch5_imp | ch4_imp | ch3_imp | ch2_imp | ch1_imp
167 | 220 | 41 | 48 | 0.10482 | 0.033154 | 0.022914 | 0.85714 | 2.2857 | 13.7143 | 37.7143 | 86.2857 | 139.7143 | 0.064069 | 0.17941 | 0.59728 | 2.1219 | 8.4875 | 33.9501 | 0.10482 | 0.41928 | 1.6771 | 6.7084 | 26.8337 | 107.3348 | 6 | 16 | 96 | 264 | 604 | 978
6 | 150 | 80 | 90 | 0.051422 | 0.014335 | 0.0072966 | 0.2 | 0.8 | 6.5 | 19.5 | 62.8 | 169 | 0.051422 | 0.1365 | 0.26754 | 0.9875 | 3.6697 | 14.6786 | 0.051422 | 0.20569 | 0.82276 | 3.291 | 13.1641 | 52.6564 | 2 | 8 | 65 | 195 | 628 | 1690
8 | 160 | 115 | 125 | 0.16194 | 0.032526 | 0.0077989 | 1 | 3.1 | 8.9 | 23 | 50.9 | 149.3 | 0.094968 | 0.31788 | 0.7815 | 2.274 | 8.3267 | 33.3067 | 0.16194 | 0.64778 | 2.5911 | 10.3645 | 41.4578 | 165.8314 | 10 | 31 | 89 | 230 | 509 | 1493
168 | 196 | 150 | 160 | 0.089417 | 0.021061 | 0.0096694 | 0.4 | 1.6 | 11 | 25.5 | 48.9 | 135.1 | 0.056006 | 0.16309 | 0.44986 | 1.6141 | 5.3916 | 21.5664 | 0.089417 | 0.35767 | 1.4307 | 5.7227 | 22.8907 | 91.5626 | 4 | 16 | 110 | 255 | 489 | 1351
150 | 108.42 | 194 | 199 | 0.04685 | 0.019737 | 0.011301 | 0.4 | 3.2 | 8.2 | 27.8 | 82.8 | 176.4 | 0.04685 | 0.12535 | 0.44064 | 1.4716 | 5.0527 | 20.2107 | 0.04685 | 0.1874 | 0.7496 | 2.9984 | 11.9936 | 47.9743 | 2 | 16 | 41 | 139 | 414 | 882
11 | 127.22 | 226 | 234 | 0.051754 | 0.023629 | 0.030144 | 0.75 | 3.625 | 12.75 | 30.75 | 61.625 | 166.125 | 0.039406 | 0.15394 | 0.46927 | 1.6679 | 6.0491 | 24.1965 | 0.051754 | 0.20702 | 0.82807 | 3.3123 | 13.2491 | 52.9965 | 6 | 29 | 102 | 246 | 493 | 1329
22 |  | 265 | 275 |  | 0.018357 | 0.0053393 | 0.3 | 2.1 | 9.1 | 21.2 | 66 | 158.1 | 0.045463 | 0.16338 | 0.42601 | 1.2688 | 4.6995 | 18.7981 | 0.045463 | 0.25075 | 1.003 | 4.0121 | 16.0482 | 64.1929 | 3 | 21 | 91 | 212 | 660 | 1581
152 | 91.54 | 310 | 320 | 0.10293 | 0.02387 | 0.0084625 | 0.9 | 3.2 | 7.5 | 23.3 | 70 | 163.9 | 0.095744 | 0.18723 | 0.64667 | 1.8129 | 6.1107 | 24.4427 | 0.10293 | 0.41173 | 1.6469 | 6.5876 | 26.3505 | 105.4022 | 9 | 32 | 75 | 233 | 700 | 1639
12 | 84.2 | 357 | 360 | 0.044544 | 0.023352 | 0.021759 | 1 | 4.6667 | 13.6667 | 34.3333 | 107.6667 | 186.3333 | 0.038585 | 0.11742 | 0.46966 | 1.4946 | 5.9782 | 23.9128 | 0.044544 | 0.17817 | 0.7127 | 2.8508 | 11.4031 | 45.6126 | 3 | 14 | 41 | 103 | 323 | 559
96 | 86.98 | 392 | 400 | 0.095639 | 0.019277 | 0.0051628 | 0.375 | 2.75 | 7.25 | 20.625 | 69.875 | 173 | 0.095639 | 0.18582 | 0.60536 | 1.2338 | 4.935 | 19.7401 | 0.095639 | 0.38256 | 1.5302 | 6.1209 | 24.4836 | 97.9345 | 3 | 22 | 58 | 165 | 559 | 1384
101 | 108.92 | 432 | 438 | 0.030079 | 0.015036 | 0.0092196 | 0.33333 | 1.5 | 8.1667 | 22 | 90.6667 | 173.5 | 0.02852 | 0.10135 | 0.24057 | 0.96229 | 3.8492 | 15.3967 | 0.030079 | 0.12032 | 0.48127 | 1.9251 | 7.7003 | 30.8013 | 2 | 9 | 49 | 132 | 544 | 1041
24 | 87.08 | 468 | 478 | 0.10538 | 0.016431 | 0.0060106 | 0.5 | 1.8 | 4.3 | 13.9 | 58.6 | 173 | 0.10538 | 0.15057 | 0.50129 | 1.0516 | 4.2063 | 16.8253 | 0.10538 | 0.42153 | 1.6861 | 6.7445 | 26.978 | 107.9121 | 5 | 18 | 43 | 139 | 586 | 1730
107 | 52.94 | 515 | 520 | 0.027725 | 0.014479 | 0.014643 | 0.2 | 2.6 | 7.8 | 15.6 | 69 | 188.6 | 0.027725 | 0.078678 | 0.26511 | 0.92665 | 3.7066 | 14.8264 | 0.027725 | 0.1109 | 0.4436 | 1.7744 | 7.0976 | 28.3903 | 1 | 13 | 39 | 78 | 345 | 943
162 | 54.05 | 550 | 560 | 0.022481 | 0.0091861 | 0.005264 | 0 | 0.8 | 4 | 12.1 | 63.1 | 188.1 |  | 0.077959 | 0.24135 | 0.62231 | 2.3516 | 9.4066 |  | 0.089924 | 0.3597 | 1.4388 | 5.7552 | 23.0207 | 0 | 8 | 40 | 121 | 631 | 1881
159 | 54.11 | 595 | 610 | 0.010957 | 0.0049906 | 0.0045767 | 0 | 0 | 0.73333 | 4.8 | 51.8 | 188 |  |  | 0.12254 | 0.35901 | 1.2776 | 5.1103 |  |  | 0.17532 | 0.70127 | 2.8051 | 11.2203 | 0 | 0 | 11 | 72 | 777 | 2820
35 | 64.85 | 642 | 648 | 0.02228 | 0.0094454 | 0.0063513 | 0 | 1 | 4 | 17.1667 | 69.6667 | 189.8333 |  | 0.072704 | 0.21382 | 0.6045 | 2.418 | 9.672 |  | 0.089118 | 0.35647 | 1.4259 | 5.7036 | 22.8142 | 0 | 6 | 24 | 103 | 418 | 1139
69 |  | 685 | 689 |  | 0.0072705 | 0.0068586 | 0 | 0.25 | 3 | 14.25 | 68.75 | 207.5 |  | 0.043588 | 0.13106 | 0.52424 | 1.8612 | 7.445 |  | 0.043588 | 0.17435 | 0.69741 | 2.7896 | 11.1585 | 0 | 1 | 12 | 57 | 275 | 830
85 | 43.73 | 730 | 736 | 0.011316 | 0.0067711 | 0.0050495 | 0 | 0.16667 | 2.8333 | 12.6667 | 54.6667 | 204.6667 |  | 0.045265 | 0.12707 | 0.43335 | 1.7334 | 6.9336 |  | 0.045265 | 0.18106 | 0.72424 | 2.897 | 11.5878 | 0 | 1 | 17 | 76 | 328 | 1228
61 |  | 782 | 788 |  | 0.0082745 | 0.004283 | 0 | 1 | 4.5 | 10.6667 | 60.6667 | 200.1667 |  | 0.064224 | 0.22894 | 0.58198 | 2.1183 | 8.4731 |  | 0.098217 | 0.39287 | 1.5715 | 6.2859 | 25.1434 | 0 | 6 | 27 | 64 | 364 | 1201
52 | 45.6 | 820 | 825 | 0.016195 | 0.0087837 | 0.0075117 | 0 | 0.6 | 4.2 | 14.8 | 79 | 198 |  | 0.056606 | 0.17331 | 0.56216 | 2.2486 | 8.9945 |  | 0.064781 | 0.25912 | 1.0365 | 4.146 | 16.5839 | 0 | 3 | 21 | 74 | 395 | 990
165 |  | 865 | 875 |  | 0.0053979 | 0.0050606 | 0 | 0.1 | 1.1 | 6.2 | 60.7 | 191.1 |  | 0.042502 | 0.11637 | 0.36853 | 1.3819 | 5.5275 |  | 0.042502 | 0.17001 | 0.68003 | 2.7201 | 10.8805 | 0 | 1 | 11 | 62 | 607 | 1911
166 |  | 920 | 930 |  | 0.0042238 | 0.0040413 | 0 | 0 | 0.2 | 3.2 | 53.6 | 202 |  |  | 0.078664 | 0.28603 | 1.0813 | 4.3252 |  |  | 0.085639 | 0.34627 | 1.3851 | 5.5403 | 0 |  | 2 | 32 | 536 | 2020
53 | 29.55 | 970 | 985 | 0.0054074 | 0.0037739 | 0.0035257 | 0 | 0 | 0.13333 | 2 | 40.0667 | 200.2 |  |  | 0.085713 | 0.28274 | 0.96612 | 3.8645 |  |  | 0.085713 | 0.34607 | 1.3843 | 5.5372 | 0 |  | 2 | 30 | 601 | 3003
45 | 22.6 | 1020 | 1030 | 0.0069635 | 0.0047307 | 0.0045596 | 0 | 0.1 | 0.4 | 5.1 | 49.4 | 193.1 |  | 0.027854 | 0.10223 | 0.31208 | 1.2111 | 4.8442 |  | 0.027854 | 0.11142 | 0.44566 | 1.7827 | 7.1306 | 0 | 1 | 4 | 51 | 494 | 1931
1.1 | 45.6 | 50 | 70 | 0.014003 | 0.0056785 | 0.0046667 | 0 | 0.05 | 0.9 | 7.55 | 59.8 | 180.85 |  | 0.056013 | 0.17662 | 0.372 | 1.4537 | 5.8148 |  | 0.056013 | 0.22405 | 0.8962 | 3.5848 | 14.3393 | 0 | 1 | 18 | 151 | 1196 | 3617
1.2 | 44.2 | 70 | 90 | 0.010891 | 0.0048212 | 0.0041136 | 0 | 0.05 | 0.55 | 5.15 | 48.6 | 175.05 |  | 0.043563 | 0.14678 | 0.32809 | 1.2342 | 4.937 |  | 0.043563 | 0.17425 | 0.69701 | 2.788 | 11.1522 | 0 | 1 | 11 | 103 | 972 | 3501
1.3 | 42.84 | 90 | 100 | 0.023198 | 0.0091427 | 0.0061376 | 0 | 0.4 | 3.5 | 16.3 | 78.8 | 174.9 |  | 0.092792 | 0.22237 | 0.58513 | 2.3405 | 9.3621 |  | 0.092792 | 0.37117 | 1.4847 | 5.9387 | 23.7547 | 0 | 4 | 35 | 163 | 788 | 1749
2.1 | 52.94 | 120 | 140 | 0.035346 | 0.0078507 | 0.0040069 | 0 | 0.55 | 2.8 | 10.2 | 60.75 | 171.2 |  | 0.082766 | 0.28138 | 0.60837 | 2.0098 | 8.0392 |  | 0.14138 | 0.56553 | 2.2621 | 9.0486 | 36.1942 | 0 | 11 | 56 | 204 | 1215 | 3424
2.2 | 54.05 | 140 | 155 | 0.024016 | 0.006515 | 0.0042644 | 0.066667 | 0.33333 | 1.7333 | 7.4667 | 54.0667 | 187.2 | 0.024016 | 0.061687 | 0.19687 | 0.46345 | 1.6678 | 6.6713 | 0.024016 | 0.096065 | 0.38426 | 1.537 | 6.1481 | 24.5926 | 1 | 5 | 26 | 112 | 811 | 2808
2.3 | 54.11 | 160 | 170 | 0.019422 | 0.0075774 | 0.0053544 | 0 | 0.3 | 2.8 | 14.7 | 70 | 183.8 |  | 0.066745 | 0.16107 | 0.48495 | 1.9398 | 7.7592 |  | 0.077688 | 0.31075 | 1.243 | 4.9721 | 19.8883 | 0 | 3 | 28 | 147 | 700 | 1838
3.1 | 84.98 | 190 | 210 | 0.12653 | 0.015222 | 0.0045053 | 0.5 | 1.9 | 5.65 | 15.6 | 60.6 | 165.3 | 0.095478 | 0.19248 | 0.54261 | 1.4446 | 3.8969 | 15.5877 | 0.12653 | 0.50614 | 2.0245 | 8.0982 | 32.3927 | 129.5709 | 10 | 38 | 113 | 312 | 1212 | 3306
3.2 | 86.98 | 215 | 230 | 0.051503 | 0.013753 | 0.0045701 | 0.13333 | 2 | 7.3333 | 18.6 | 68.8 | 171.3333 | 0.028718 | 0.11588 | 0.42433 | 1.0318 | 3.5207 | 14.0829 | 0.034787 | 0.20601 | 0.82405 | 3.2962 | 13.1848 | 52.739 | 2 | 30 | 110 | 279 | 1032 | 2570
3.3 | 87.98 | 230 | 250 | 0.050434 | 0.0098603 | 0.0043864 | 0.2 | 1 | 3.4 | 12.25 | 57.75 | 167.8 | 0.0421 | 0.10746 | 0.34298 | 0.75986 | 2.5242 | 10.0969 | 0.050434 | 0.20173 | 0.80694 | 3.2277 | 12.911 | 51.644 | 4 | 20 | 68 | 245 | 1155 | 3356
4.1 | 108.42 | 270 | 285 | 0.096841 | 0.029414 | 0.0095408 | 0.8 | 4.0667 | 12.4667 | 32.6667 | 67.9333 | 150.5333 | 0.069669 | 0.21182 | 0.71877 | 2.4352 | 7.53 | 30.1199 | 0.096841 | 0.38736 | 1.5495 | 6.1978 | 24.7912 | 99.1649 | 12 | 61 | 187 | 490 | 1019 | 2258
4.2 | 127.22 | 290 | 310 | 0.04167 | 0.0099726 | 0.0062823 | 0 | 0.75 | 4.1 | 17.65 | 69.7 | 167.75 |  | 0.079121 | 0.25286 | 0.66085 | 2.553 | 10.2119 |  | 0.16668 | 0.66672 | 2.6669 | 10.6675 | 42.6701 | 0 | 15 | 82 | 353 | 1394 | 3355
4.3 | 91.54 | 310 | 330 | 0.065042 | 0.015522 | 0.0093038 | 0.3 | 1.6 | 7.1 | 20.95 | 76.55 | 164.3 | 0.062039 | 0.13351 | 0.41039 | 1.1778 | 3.9735 | 15.8942 | 0.065042 | 0.26017 | 1.0407 | 4.1627 | 16.6506 | 66.6025 | 6 | 32 | 142 | 419 | 1531 | 3286

## validation
Hilbert Env | time (s) | Max Amp (V) | Mean Amp (V) | Med Amp (V) | ch6_imp/s | ch5_imp/s | ch4_imp/s | ch3_imp/s | ch2_imp/s | ch1_imp/s |  | ch6_mean | ch5_mean | ch4_mean | ch3_mean | ch2_mean | ch1_mean |  | ch6_max | ch5_max | ch4_max | ch3_max | ch2_max | ch1_max | ch6_median | ch5_median | ch4_median | ch3_median | ch2_median | ch1_median | ch6_imp | ch5_imp | ch4_imp | ch3_imp | ch2_imp | ch1_imp |  |  | RMSE | Amplitude |  | Number of Impulses
flood1 | 480 | 0.21699 | 0.069417 | 0.053667 | 0.22083 | 8.7479 | 80.6063 | 167.9188 | 148.0833 | 47.8833 |  | 0.12091 | 0.3318 | 1.1107 | 4.4427 | 17.7708 | 71.0831 |  | 0.21699 | 0.86795 | 3.4718 | 13.8873 | 55.549 | 222.1961 | 0.11836 | 0.30694 | 0.85868 | 3.4347 | 13.7388 | 54.9553 | 106 | 4199 | 38691 | 80601 | 71080 | 22984 |  |  |  | Max | Mean | Ch1 | Ch2 | Ch3 | Ch4 | Ch5 | Ch6
flood2 | 50 | 0.10379 | 0.0093098 | 0.0026624 | 0.14 | 0.64 | 2.96 | 9.5 | 37.66 | 117.3201 |  | 0.087491 | 0.20928 | 0.53107 | 1.1428 | 2.4263 | 9.5332 |  | 0.10379 | 0.41514 | 1.6606 | 6.6423 | 26.5691 | 106.2762 | 0.10376 | 0.14699 | 0.24911 | 0.37212 | 0.69719 | 2.7263 | 7 | 32 | 148 | 475 | 1883 | 5866 |  |  | Solve | 84.7374 | 81.4255 | 307.7214 | 741.2594 | 105.4053 | 102.5776 | 104.0705 | 61.5258
flood3 | 100 | 0.017344 | 0.0037541 | 0.0035652 | 0 | 0.03 | 0.17 | 2.21 | 29.65 | 148.97 |  | 0 | 0.0489 | 0.13779 | 0.30127 | 0.96106 | 3.8442 |  |  | 0.069374 | 0.2775 | 1.11 | 4.44 | 17.7598 |  | 0.0489 | 0.1137 | 0.28479 | 0.9127 | 3.6508 | 0 | 3 | 17 | 221 | 2965 | 14897 |  |  | Linear | 51.6536 | 60.9883 | 223.8152 | 61.1713 | 81.4777 | 80.8614 | 70.7571 | 47.6804
flood4 | 200 | 0.007613 | 0.0046194 | 0.0047749 | 0 | 0 | 0.04 | 3.08 | 51.075 | 148.69 |  | 0 | 0 | 0.087334 | 0.33192 | 1.1911 | 4.7303 |  |  |  | 0.10786 | 0.48724 | 1.9489 | 7.7958 |  |  | 0.084555 | 0.33234 | 1.2281 | 4.8895 | 0 | 0 | 8 | 616 | 10215 | 29738 |  |  | Power | 64.2055 | 66.9945 | 1.995e+14 | 77.1779 | 87.8329 | 94.7101 | - | -
flood5 | 150 | 0.095591 | 0.004175 | 0.0030009 | 0.026667 | 0.046667 | 0.28667 | 2.1667 | 31.58 | 140.9334 |  | 0.095591 | 0.38236 | 0.30151 | 0.40942 | 1.0844 | 4.2752 |  | 0.095591 | 0.38236 | 1.5295 | 6.1178 | 24.4712 | 97.8849 | 0.095591 | 0.38236 | 0.16113 | 0.28514 | 0.77491 | 3.0729 | 4 | 7 | 43 | 325 | 4737 | 21140 |  |  | Log | 0 | 0 | 0 | 0 | 0 | 0 | - | -
Events | time (s) | Max Amp (V) | Mean Amp (V) | Med Amp (V) | ch6_imp/s | ch5_imp/s | ch4_imp/s | ch3_imp/s | ch2_imp/s | ch1_imp/s |  | ch6_mean | ch5_mean | ch4_mean | ch3_mean | ch2_mean | ch1_mean |  | ch6_max | ch5_max | ch4_max | ch3_max | ch2_max | ch1_max | ch6_median | ch5_median | ch4_median | ch3_median | ch2_median | ch1_median | ch6_imp | ch5_imp | ch4_imp | ch3_imp | ch2_imp | ch1_imp
ST1 | 60 | 0.00010016 | 9.672e-05 | 9.6709e-05 | 0 | 0 | 0 | 0 | 0 | 0 |  | 0 | 0 | 0 | 0 | 0 | 0 |  | 0 | 0 | 0 | 0 | 0 | 0 | 0 | 0 | 0 | 0 | 0 | 0 | 0 | 0 | 0 | 0 | 0 | 0
ST2 | 60 | 0.0063874 | 0.0040873 | 0.0041325 | 0 | 0 | 0 | 0.54133 | 9.6667 | 146.0053 |  | 0 | 0 | 0 | 0.29788 | 1.0934 | 4.1854 |  | 0 | 0 | 0 | 0.38974 | 1.6352 | 6.5407 | 0 | 0 | 0 | 0.28229 | 1.0936 | 4.2317 | 0 | 0 | 0 | 32.48 | 580 | 8760.32
ST3 | 60 | 0.0023944 | 0.001505 | 0.0014897 | 0 | 0 | 0 | 0 | 0.38667 | 16.1627 |  | 0 | 0 | 0 | 0 | 0.57165 | 1.5957 |  | 0 | 0 | 0 | 0 | 0.61298 | 2.4519 | 0 | 0 | 0 | 0 | 0.57165 | 1.5639 | 0 | 0 | 0 | 0 | 23.2 | 969.76
ST4 | 60 | 0.0057991 | 0.0042281 | 0.0042038 | 0 | 0 | 0 | 0.256 | 13.28 | 235.968 |  | 0 | 0 | 0 | 0.34284 | 1.0824 | 4.3295 |  | 0 | 0 | 0 | 0.37114 | 1.4846 | 5.9383 | 0 | 0 | 0 | 0.34299 | 1.0775 | 4.3047 | 0 | 0 | 0 | 15.36 | 796.8 | 14158.08
ST5 | 60 | 0.0086283 | 0.0050628 | 0.0048342 | 0 | 0 | 0.032 | 2.368 | 31.552 | 237.44 |  | 0 | 0 | 0.05335 | 0.19426 | 0.67503 | 2.7001 |  | 0 | 0 | 0.05335 | 0.28761 | 1.1504 | 4.6018 | 0 | 0 | 0.05335 | 0.18958 | 0.64456 | 2.5783 | 0 | 0 | 1.92 | 142.08 | 1893.12 | 14246.4
ST6 | 60 | 0.018395 | 0.011103 | 0.010841 | 0 | 0 | 0.352 | 7.936 | 137.344 | 329.28 |  | 0 | 0 | 0.23484 | 0.72583 | 2.8423 | 11.3691 |  | 0 | 0 | 0.29432 | 1.1773 | 4.7091 | 18.8362 | 0 | 0 | 0.23484 | 0.70203 | 2.7753 | 11.1013 | 0 | 0 | 21.12 | 476.16 | 8240.64 | 19756.8
ST7 | 60 | 0.034734 | 0.015977 | 0.015618 | 0 | 0 | 1.152 | 27.04 | 203.264 | 302.752 |  | 0 | 0 | 0.32654 | 1.0295 | 4.0902 | 16.3607 |  | 0 | 0 | 0.55575 | 2.223 | 8.892 | 35.568 | 0 | 0 | 0.31102 | 0.99952 | 3.9981 | 15.9923 | 0 | 0 | 69.12 | 1622.4 | 12195.84 | 18165.12
SP1 | 60 | 0.0034809 | 0.0025349 | 0.0025142 | 0 | 0 | 0 | 0.083333 | 7.3833 | 233.9 | [20 empty] | 0 | 0 | 0 | 5 | 443 | 14034
SP2 | 60 | 0.0041523 | 0.0032782 | 0.0032409 | 0 | 0 | 0 | 0.066667 | 24.5 | 239.1 | [20 empty] | 0 | 0 | 0 | 4 | 1470 | 14346
SP3 | 60 | 0.0081501 | 0.0051433 | 0.0049482 | 0 | 0 | 0.15 | 1.5 | 90.75 | 238.5667 | [20 empty] | 0 | 0 | 9 | 90 | 5445 | 14314
SP4 | 60 | 0.01829 | 0.0057656 | 0.0053058 | 0 | 0.066667 | 0.51667 | 3.5333 | 104.5833 | 223.3333 | [20 empty] | 0 | 4 | 31 | 212 | 6275 | 13400
| Over the whole sampling period |  |  |  |  | Over the whole sampling period |  |  |  |  | Over the whole sampling period (Imp/s) |  |  |  |  | Over the whole sampling period (Imp/s) |  |  |  |  | Over the whole sampling period (Imp/s) |  |  |  |  | Over the whole sampling period (Imp/s) |  |  |  |  | Over the whole sampling period (Imp/s) | [5 empty] | Over the whole sampling period (Imp/s) |  |  |  |  | Number of Impulses Ch3: Max Amplitude by Channel: Linear | Only during impulse (threshold exceedance) |  |  |  |  | Max Amplitude by Channel: Power |  |  |  | Only during impulse (threshold exceedance) |  |  |  | Mean Amplitude by Channel: Linear |  |  |  | Only during impulse (threshold exceedance) |  |  |  |  | Mean Amplitude by Channel: Power |  |  |  | Only during impulse (threshold exceedance)
Experiment | Measured Dmax | Max Amp - Dmax (1) | Dmax - Max Amp (2) | Dmax - Max Amp (3) |  |  | Mean Amp - Dmax (1) | Dmax - Mean Amp (2) | Dmax - Mean Amp (3) |  | Ch1 (x1024) | Imp/s - Dmax (1) | Dmax - Imp/s (2) | Dmax - Imp/s (3) |  | Ch2 (x256) | Imp/s - Dmax (1) | Dmax - Imp/s (2) | Dmax - Imp/s (3) |  | Ch3 (x64) | Imp/s - Dmax (1) | Dmax - Imp/s (2) | Dmax - Imp/s (3) |  | Ch4 (x16) | Imp/s - Dmax (1) | Dmax - Imp/s (2) | Dmax - Imp/s (3) |  | Ch5 (x4) | Imp/s - Dmax (1) | Dmax - Imp/s (2) | Dmax - Imp/s (3) |  |  | Ch6 (x1) | Imp/s - Dmax (1) | Dmax - Imp/s (2) | Dmax - Imp/s (3) |  |  |  | Measured Dmax | Max Amp | Ch1 | Ch2 | Ch3 | Ch4 | Ch5 | Ch6 |  | Measured Dmax | Max Amp | Ch1 | Ch2 | Ch3 | Ch4 | Ch5 | Ch6 | Measured Dmax | Max Amp | Ch1 | Ch2 | Ch3 | Ch4 | Ch5 | Ch6 |  | Measured Dmax | Max Amp | Ch1 | Ch2 | Ch3 | Ch4 | Ch5 | Ch6
flood2 | 113.98 | 171.809 | 128.2167 | 127.8385 |  | flood2 | 70.0977 | 64.3606 | 62.3573 |  | flood2 | 279.9053 | 225.5092 | 1.1732e+13 |  | flood2 | -267.0866 | 47.0115 | 32.3421 |  | flood2 | 27.1387 | 41.2073 | 40.9236 |  | flood2 | 34.0558 | 45.4404 | 49.2608 |  | flood2 | 29.6151 | 49.5983 | 42.1595 |  |  | flood2 | 44.6377 | 53.0976 | 45.7691 |  |  | flood2 | 113.98 | flood2 | 97.6955 | 97.6955 | 97.6955 | 97.6958 | 97.21 | 94.7515 |  | 113.98 | flood2 | 99.6942 | 99.6986 | 99.7075 | 99.6795 | 100.0857 | 94.3842 | 113.98 | flood2 | 364.3326 | 364.3273 | 319.9639 | 234.7195 | 187.6241 | 95.8219 |  | 113.98 | flood2 | 318.9671 | 318.9568 | 285.1283 | 213.3008 | 184.1264 | 97.5776
flood3 | 56.56 | 27.7393 | 59.8075 | 52.2499 |  | flood3 | 14.2706 | 39.6307 | 31.8339 |  | flood3 | 173.0158 | 148.6124 | 1.4897e+14 |  | flood3 | -362.3305 | 42.8711 | 25.9606 |  | flood3 | -7.96 | 20.5656 | 15.2634 |  | flood3 | 3.5639 | 27.7047 | 16.1788 |  | flood3 | 4.0921 | 40.1659 | 35.2249 |  |  | flood3 | 24.3478 | 43.217 | 38.631 |  |  | flood3 | 56.56 | flood3 | 42.5586 | 42.5586 | 42.5586 | 42.5612 | 44.0725 | 59.342 |  | 56.56 | flood3 | 37.892 | 37.8937 | 37.897 | 37.9203 | 37.2062 | 0 | 56.56 | flood3 | 74.4148 | 74.4139 | 68.5828 | 55.2663 | 46.43 | 67.995 |  | 56.56 | flood3 | 74.976 | 74.9735 | 69.4138 | 53.9446 | 42.7495 | 0
flood4 | 77.85 | 11.5217 | 52.1069 | 34.6146 |  | flood4 | 18.5972 | 43.4825 | 37.1174 |  | flood4 | 173.9614 | 149.2927 | 148690016858274 |  | flood4 | -107.5742 | 53.9457 | 42.7948 |  | flood4 | -3.7713 | 23.029 | 19.105 |  | flood4 | 2.1432 | 26.8783 | 9.2058 |  | flood4 | 2.8368 | 39.702 | 34.915 |  |  | flood4 | 24.3478 | 43.217 | 38.631 |  |  | flood4 | 77.85 | flood4 | 36.352 | 36.352 | 36.352 | 35.7988 | 33.411 | 59.342 |  | 77.85 | flood4 | 24.2775 | 24.2786 | 24.2807 | 22.7602 | 0 | 0 | 77.85 | flood4 | 41.7795 | 41.7791 | 40.2855 | 33.2559 | 18.101 | 67.995 |  | 77.85 | flood4 | 38.5063 | 38.5051 | 36.2297 | 26.0975 | 0 | 0
flood5 | 108.42 | 158.1513 | 121.7316 | 122.6869 |  | flood5 | 16.3751 | 41.5043 | 34.4394 |  | flood5 | 200.1575 | 168.1383 | 1.4093e+14 |  | flood5 | -339.3816 | 43.8687 | 27.5098 |  | flood5 | -8.1687 | 20.4429 | 15.0604 |  | flood5 | 4.839 | 28.4463 | 19.8326 |  | flood5 | 4.7894 | 40.4236 | 35.3983 |  |  | flood5 | 28.2126 | 45.099 | 39.899 |  |  | flood5 | 108.42 | flood5 | 92.4685 | 92.4685 | 92.4685 | 92.4691 | 92.1725 | 91.9557 |  | 108.42 | flood5 | 95.3578 | 95.3619 | 95.3704 | 95.3476 | 95.6346 | 91.8342 | 108.42 | flood5 | 336.8485 | 336.8436 | 296.1331 | 217.7074 | 174.2389 | 93.6248 |  | 108.42 | flood5 | 298.4265 | 298.4168 | 267.1972 | 200.2373 | 172.1715 | 95.1774
ST2 | 128 | 9.479 | 51.1369 | 31.7056 |  | ST2 | 15.9364 | 41.1137 | 33.9021 |  | ST2 | 183.0283 | 155.8154 | 1.4601e+14 |  | ST2 | -599.9445 | 32.5417 | 9.2671 |  | ST2 | -15.9941 | 15.8408 | 5.895 |  | ST2 | 1.706 | 26.624 | 0 |  | ST2 | 2.8368 | 39.702 | 34.915 |  |  | ST2 | 24.3478 | 43.217 | 38.631 |  |  | ST2 | 128 | ST2 | 35.5702 | 35.5702 | 35.3803 | 31.499 | 33.411 | 59.342 |  | 128 | ST2 | 22.0793 | 22.0802 | 21.5195 | 0 | 0 | 0 | 128 | ST2 | 37.6688 | 37.6685 | 35.8553 | 19.261 | 18.101 | 67.995 |  | 128 | ST2 | 33.4069 | 33.4059 | 30.3732 | 0 | 0 | 0
ST3 | 128 | 2.8241 | 47.9769 | 19.4103 |  | ST3 | 3.025 | 29.6192 | 16.1812 |  | ST3 | 621.5378 | 471.2812 | 1.6163e+13 |  | ST3 | -710.2893 | 27.7449 | 0.48095 |  | ST3 | -18.6004 | 14.308 | 0 |  | ST3 | 1.706 | 26.624 | 0 |  | ST3 | 2.8368 | 39.702 | 34.915 |  |  | ST3 | 24.3478 | 43.217 | 38.631 |  |  | ST3 | 128 | ST3 | 33.0233 | 33.0233 | 31.496 | 31.499 | 33.411 | 59.342 |  | 128 | ST3 | 12.9891 | 12.9897 | 0 | 0 | 0 | 0 | 128 | ST3 | 24.2767 | 24.2766 | 18.146 | 19.261 | 18.101 | 67.995 |  | 128 | ST3 | 15.1 | 15.0995 | 0 | 0 | 0 | 0
ST4 | 64 | 8.4985 | 50.6714 | 30.2099 |  | ST4 | 16.6403 | 41.7404 | 34.7628 |  | ST4 | -120.797 | -62.7579 | 2.3597e+14 |  | ST4 | -556.9798 | 34.4094 | 12.4082 |  | ST4 | -17.3678 | 15.0329 | 3.5525 |  | ST4 | 1.706 | 26.624 | 0 |  | ST4 | 2.8368 | 39.702 | 34.915 |  |  | ST4 | 24.3478 | 43.217 | 38.631 |  |  | ST4 | 64 | ST4 | 35.195 | 35.195 | 35.195 | 31.499 | 33.411 | 59.342 |  | 64 | ST4 | 20.9553 | 20.9562 | 20.9581 | 0 | 0 | 0 | 64 | ST4 | 35.6957 | 35.6954 | 35.0103 | 19.261 | 18.101 | 67.995 |  | 64 | ST4 | 30.894 | 30.893 | 29.2229 | 0 | 0 | 0
ST5 | 128 | 13.2138 | 52.9103 | 36.8509 |  | ST5 | 20.8138 | 45.4559 | 39.7228 |  | ST5 | -125.7683 | -66.3342 | 2.3744e+14 |  | ST5 | -339.7146 | 43.8542 | 27.4873 |  | ST5 | -7.1993 | 21.013 | 15.9931 |  | ST5 | 2.0557 | 26.8274 | 8.4391 |  | ST5 | 2.8368 | 39.702 | 34.915 |  |  | ST5 | 24.3478 | 43.217 | 38.631 |  |  | ST5 | 128 | ST5 | 34.3624 | 34.3624 | 34.3624 | 33.6257 | 33.411 | 59.342 |  | 128 | ST5 | 18.2566 | 18.2574 | 18.259 | 15.5604 | 0 | 0 | 128 | ST5 | 31.3181 | 31.3179 | 31.2147 | 26.1832 | 18.101 | 67.995 |  | 128 | ST5 | 25.1336 | 25.1328 | 23.8932 | 15.1942 | 0 | 0
ST6 | 128 | 29.4912 | 60.6394 | 53.8103 |  | ST6 | 51.0132 | 72.3412 | 71.0413 |  | ST6 | -435.9338 | -289.4687 | 3.2928e+14 |  | ST6 | 918.2164 | 98.5381 | 106.2277 |  | ST6 | 19.6086 | 36.7788 | 36.236 |  | ST6 | 5.553 | 28.8616 | 21.4846 |  | ST6 | 2.8368 | 39.702 | 34.915 |  |  | ST6 | 24.3478 | 43.217 | 38.631 |  |  | ST6 | 128 | ST6 | 43.2291 | 43.2291 | 43.2291 | 43.2316 | 33.411 | 59.342 |  | 128 | ST6 | 39.117 | 39.1187 | 39.1222 | 39.145 | 0 | 0 | 128 | ST6 | 77.9403 | 77.9393 | 71.6397 | 57.4485 | 18.101 | 67.995 |  | 128 | ST6 | 78.6327 | 78.6302 | 72.7154 | 56.4396 | 0 | 0
ST7 | 128 | 56.7239 | 73.5704 | 73.9479 |  | ST7 | 75.3864 | 94.0397 | 93.0112 |  | ST7 | -346.3425 | -225.0163 | 3.0275e+14 |  | ST7 | 1702.0452 | 132.6122 | 152.3055 |  | ST7 | 111.5874 | 90.8718 | 83.0244 |  | ST7 | 14.2962 | 33.9471 | 34.1026 |  | ST7 | 2.8368 | 39.702 | 34.915 |  |  | ST7 | 24.3478 | 43.217 | 38.631 |  |  | ST7 | 128 | ST7 | 53.6513 | 53.6513 | 53.6513 | 53.6534 | 33.411 | 59.342 |  | 128 | ST7 | 55.1612 | 55.1636 | 55.1685 | 55.1832 | 0 | 0 | 128 | ST7 | 132.7418 | 132.74 | 119.1568 | 91.3695 | 18.101 | 67.995 |  | 128 | ST7 | 131.5295 | 131.5253 | 120.1254 | 91.9841 | 0 | 0
Max Amp by Channel
[46 empty] | Only during impulse (threshold exceedance) Ch6: RMSE | Linear | Power | [14 empty] | RMSE | Linear | Power
[46 empty] | Only during impulse (threshold exceedance) Ch6: Ch1 | 65.0486 | 74.2577 | [14 empty] | Ch1 | 121.6845 | 141.4295
[46 empty] | Only during impulse (threshold exceedance) Ch6: Ch2 | 65.0486 | 74.2566 | [14 empty] | Ch2 | 121.6826 | 141.4226
[46 empty] | Only during impulse (threshold exceedance) Ch6: Ch3 | 65.2999 | 76.4287 | [14 empty] | Ch3 | 106.4153 | 118.7428
[46 empty] | Only during impulse (threshold exceedance) Ch6: Ch4 | 66.17 | 81.5241 | [14 empty] | Ch4 | 84.1712 | 72.4227
[46 empty] | Only during impulse (threshold exceedance) Ch6: Ch5 | 69.532 | 96.3368 | [14 empty] | Ch5 | 87.1343 | 61.7173
[46 empty] | Only during impulse (threshold exceedance) Ch6: Ch6 | 49.5806 | 97.9463 | [14 empty] | Ch6 | 43.3537 | 49.2546
| 0 | 0
| 100 | 100
| RMSE | Max Amp |  |  |  |  | RMSE | Mean Amp |  |  |  | RMSE | Ch1 |  |  | RMSE | Ch2 |  |  |  |  | RMSE | Ch3 |  |  | RMSE | Ch4 |  |  |  |  | RMSE | Ch5 |  |  |  |  | RMSE | Ch6
| 1 | 84.7374 |  |  |  |  | 1 | 81.4255 |  |  |  | 1 | 307.7214 |  |  | 1 | 741.2594 |  |  |  |  | 1 | 105.4053 |  |  | 1 | 102.5776 |  |  |  |  | 1 | 104.0705 |  |  |  |  | 1 | 61.5258
| 2 | 51.6536 | linear |  |  |  | 2 | 60.9883 | linear |  |  | 2 | 223.8152 | linear |  | 2 | 61.1713 | linear |  |  |  | 2 | 81.4777 | linear |  | 2 | 80.8614 | linear |  |  |  | 2 | 70.7571 | linear |  |  |  | 2 | 47.6804 | linear
| 3 | 64.2055 | power |  |  |  | 3 | 66.9945 | power |  |  | 3 | 1.995e+14 | power |  | 3 | 77.1779 | power |  |  |  | 3 | 87.8329 | power |  | 3 | 94.7101 | power |  |  |  | 3 | 75.4712 | power |  |  |  | 3 | 52.9326 | power

## r2
Total Impact Window
| Max Amp (Hil) | Max Amp (Rect) | Mean Amp (Hil) | Mean Amp (Rect) | Med Amp (Hil) | Med Amp (Rect)
Linear | 0.577 | 0.576 | 0.683 | 0.6829 | 0.2034 | 0.2033
Power | 0.553 | 0.552 | 0.6854 | 0.6852 | 0.2058 | 0.2057
Log | 0.5672 | 0.5667 | 0.6564 | 0.6564 | 0.1973 | 0.1973
| Number of Impulses |  |  |  | Mean Amplitude Above Treshold (2V)
| Linear (Hil) | Linear (Rect) | Log (Hil) | Log (Rect) | Linear (Hil) | Linear (Rect) | Power (Hil) | Power (Rect) | Log (Hil) | Log (Rect)
ch1 | 0.027 | 0.033 | 0.0175 | 0.0204 | 0.683 | 0.5788 | 0.6854 | 0.5839 | 0.6564 | 0.607
ch2 | 0.0121 | 0.057 | 0.0307 | 0.1037 | 0.683 | 0.5787 | 0.6854 | 0.584 | 0.6564 | 0.6066
ch3 | 0.4561 | 0.449 | 0.5106 | 0.5124 | 0.6735 | 0.5356 | 0.675 | 0.5379 | 0.6544 | 0.5693
ch4 | 0.5434 | 0.5014 | 0.5848 | 0.5489 | 0.5697 | 0.4478 | 0.5752 | 0.4621 | 0.6125 | 0.5079
ch5 | 0.3698 | 0.5083 | 0.4444 | 0.5314 | 0.6254 | 0.2875 | 0.6292 | 0.3086 | 0.6282 | 0.3405
ch6 | 0.4344 | 0.3034 | 0.435 | 0.2422 | 0.0685 | 0.1012 | 0.0757 | 0.1135 | 0.0895 | 0.1299

## floods
| Raw Max Amplitude |  | Env Max Amplitude |  | Max Size
H1 | Pipe | Hydrophone | Pipe | Hydrophone | Tracers | Bedload
Flood 1 | 0.0708 | 0.631 | 0.1788 | 1.6488 | 90
Flood 2 | 0.0487 | 0.631 | 0.0487 | 2.6674 | 90
Flood 3 | 0.0068 | 0.631 | 0.0076 | 2.239 | 45
Flood 4 | 0.0015 | 0.631 | 0.0015 | 1.9089 | 64
Flood 5 | 0.0496 | 0.631 | 0.0501 | 1.5485 | 90
| Raw Max Amplitude |  | Env Max Amplitude |  | Max Size
H4 | Pipe | Hydrophone | Pipe | Hydrophone | Tracers | Bedload
Flood 6 | 0.0316 | 0.7943 | 0.0444 | 2.4294
Flood 7
Flood 8 | 0.0316 | 0.7943 | 0.0361 | 2.1451
Flood 9 | 0.0008 | 0.1078 | 0.0008 | 0.1079